## x4x5
Tad Boy Color BOM for board revisions X4 and X5, Revised 7/11/2024
Designator(s) | Quantity | Value/Part Number | Package | Notes | URL | Part# | Mouser? | DigiKey?
C14,C13 | 2 | 4.7uF | 0603 |  | https://www.mouser.com/ProductDetail/81-GRM188Z71A475ME5D | 81-GRM188Z71A475ME5D | Y
C19 | 1 | 10uF | 0603 |  | https://www.mouser.com/ProductDetail/81-GRM188Z71A106KA3D | 81-GRM188Z71A106KA3D | Y
C2,C28 | 2 | 22pF | 0402 |  | https://www.mouser.com/ProductDetail/80-C0402C220G3HACTU | 80-C0402C220G3HACTU | Y
C20,C17,C1,C26,C16 | 5 | 1uF | 0402 |  | https://www.mouser.com/ProductDetail/81-GRM155R61E105MA2D | 81-GRM155R61E105MA2D | Y
C21 | 1 | 22uF | 1206 |  | https://www.mouser.com/ProductDetail/581-1206ZC226MAT2A | 581-1206ZC226MAT2A | Y
C22,C25,C18 | 3 | 2.2uF | 0402 |  | https://www.mouser.com/ProductDetail/81-GRM155R61E225ME1D | 81-GRM155R61E225ME1D | Y
C23,C24 | 2 | 0.22uF | 0402 |  | https://www.mouser.com/ProductDetail/581-0402YC224KAT2A | 581-0402YC224KAT2A | Y
C6,C3,C4 | 3 | 100pF | 0402 |  | https://www.mouser.com/ProductDetail/77-VJ0402Y101MXAPBC | 77-VJ0402Y101MXAPBC | Y
C7,C11,C15,C5,C10,C8,C12,C27,C29,C9 | 10 | 100nF | 0402 |  | https://www.mouser.com/ProductDetail/80-C0402C104M4R | 80-C0402C104M4R | Y
D3,D2,D1 | 3 | LED | 0603
F1 | 1 | 2.5A | 1206 |  | https://www.mouser.com/ProductDetail/667-ERB-RG2R50V | 667-ERB-RG2R50V | Y
F2 | 1 | 1A | 0603 |  | https://www.mouser.com/ProductDetail/594-MFU0603FF01000P1 | 594-MFU0603FF01000P1 | Y
IC1 | 1 | MCP1319MT-33AE_OT | SOT-23-5 |  | https://www.mouser.com/ProductDetail/579-MCP1319MT33AE-OT | 579-MCP1319MT33AE-OT | Y
IC2 | 1 | 74AHCT1G02DCKRG4 | SOT65P210X110-5N |  | https://www.mouser.com/ProductDetail/595-74AHCT1G02DCKRG4 | 595-74AHCT1G02DCKRG4 | Y
J1 | 1 | Link port | -
J2 | 1 | Cartridge slot | -
J3 | 1 | FH33-28S-0.5SH_10_ | FH3328S05SH10 |  | https://www.mouser.com/ProductDetail/798-FH3328S0.5SH10 | 798-FH3328S0.5SH10 | Y
J4 | 1 | 78171-0002 | 78171-0002 |  | https://www.mouser.com/ProductDetail/538-78171-0002 | 538-78171-0002 | Y
J5 | 1 | USB4105-GF-A | GCT_USB4105-GF-A |  | https://www.mouser.com/ProductDetail/640-USB4105-GF-A | 640-USB4105-GF-A | Y
L1 | 1 | VLS3012HBX-2R2M-N | VLS3012 |  | https://www.mouser.com/ProductDetail/810-VLS3012HBX2R2M-N | 810-VLS3012HBX2R2M-N | Y
Q1 | 1 | DMP6350SQ-7 | SOT-23 |  | https://www.mouser.com/ProductDetail/621-DMP6350SQ-7 | 621-DMP6350SQ-7 | Y
Q2 | 1 | NTS4409NT1G | SOT65P220X100-3N |  | https://www.mouser.com/ProductDetail/863-NTS4409NT1G | 863-NTS4409NT1G | Y
R1,R10,R22 | 3 | 10K | 0402 |  | https://www.mouser.com/ProductDetail/652-CR0402FX-1002GLF | 652-CR0402FX-1002GLF | Y
R12 | 1 | 100K | 0402 |  | https://www.mouser.com/ProductDetail/667-ERJ-U02J104X | 667-ERJ-U02J104X | Y
R14,R13,R2 | 3 | 100 | 0402 |  | https://www.mouser.com/ProductDetail/652-CR0402AJW-101GLF | 652-CR0402AJW-101GLF | Y
R15 | 1 | 15K | 0402 |  | https://www.mouser.com/ProductDetail/652-CR0402FX-1502GLF | 652-CR0402FX-1502GLF | Y
R18 | 1 | 3.3K | 0402 |  | https://www.mouser.com/ProductDetail/652-CR0402FX-3301GLF | 652-CR0402FX-3301GLF | Y
R19 | 1 | 430K | 0402 |  | https://www.mouser.com/ProductDetail/71-CRCW0402430KFKEDC | 71-CRCW0402430KFKEDC | Y
R20 | 1 | 20K | 0402 |  | https://www.mouser.com/ProductDetail/652-CR0402FX-2002GLF | 652-CR0402FX-2002GLF | Y
R21 | 1 | 47K | 0402 |  | https://www.mouser.com/ProductDetail/652-CR0402FX-4702GLF | 652-CR0402FX-4702GLF | Y
R3,R17 | 2 | 5.6K | 0402 |  | https://www.mouser.com/ProductDetail/652-CR0402JW-562GLF | 652-CR0402JW-562GLF | Y
R4 | 1 | 200K | 0402 |  | https://www.mouser.com/ProductDetail/652-CR0402-JW-204GLF | 652-CR0402-JW-204GLF | Y
R5,R9 | 2 | 1K | 0402 |  | https://www.mouser.com/ProductDetail/71-CRCW0402-1.0K-E3 | 71-CRCW0402-1.0K-E3 | Y
R6 | 1 | 49.9K | 0402 |  | https://www.mouser.com/ProductDetail/603-RP0402BRD0749K9L | 603-RP0402BRD0749K9L | Y
R7,R8,R11,R16 | 4 | 5.1K | 0402 |  | https://www.mouser.com/ProductDetail/652-CR0402-JW-512GLF | 652-CR0402-JW-512GLF | Y
RN1 | 1 | 270x4 | 1206 |  | https://www.mouser.com/ProductDetail/603-TC164-JR-07270RL | 603-TC164-JR-07270RL | Y
S1 | 1 | SKRTLAE010 | SW_SKRTLAE010 |  | https://www.mouser.com/ProductDetail/688-SKRTLA | 688-SKRTLA | Y
SW6,SW4,SW8,SW7,SW5,SW2,SW3,SW1 | 8 | SKRRAAE010 | - |  | https://www.mouser.com/ProductDetail/688-SKRRAA | 688-SKRRAA | Y
U1 | 1 | TLV803EB33VDBZR | SOT-23 |  | https://www.mouser.com/ProductDetail/595-TLV803EB33VDBZR | 595-TLV803EB33VDBZR | Y
U2 | 1 | CGB CPU | -
U3 | 1 | CGB RAM | -
U4 | 1 | BQ24072TRGTR | VQFN-16 |  | https://www.mouser.com/ProductDetail/595-BQ24072TRGTR | 595-BQ24072TRGTR | Y
U5 | 1 | MAX16054AZT+T | SOT-23-6 |  | https://www.mouser.com/ProductDetail/700-MAX16054AZTT | 700-MAX16054AZTT | Y
U6 | 1 | MCP1799T-3302H_TT | SOT-23 |  | https://www.mouser.com/ProductDetail/Microchip-Technology/MCP1799T-3302H-TT | MCP1799T-3302H-TT | Y
U7 | 1 | TPS61202DSC | WSON-10 |  | https://www.mouser.com/ProductDetail/595-TPS61202DSCR | 595-TPS61202DSCR | Y
U8 | 1 | LM4875MM_NOPB | VSSOP-8 |  | https://www.mouser.com/ProductDetail/926-LM4875MM-NOPB | 926-LM4875MM-NOPB | Y
U9 | 1 | TLV3201AIDBVR | SOT-23-5 |  | https://www.mouser.com/ProductDetail/595-TLV3201AIDBVR | 595-TLV3201AIDBVR | Y
VR1 | 1 | RK08H113003Q | RK08H113003Q |  | https://www.mouser.com/ProductDetail/688-RK08H113003Q | 688-RK08H113003Q | Y
X1 | 1 | 732-CG838868MTJHPA | - |  | https://www.mouser.com/ProductDetail/732-CG838868MTJHPA | 732-CG838868MTJHPA | Y
Battery | 1 | Joy Con battery | - |  | https://www.ifixit.com/products/nintendo-switch-joy-con-controller-replacement-battery?variant=39372012322919 |  | N
Speaker | 1 | CMS-151135-18S-X8 | - |  | https://www.mouser.com/ProductDetail/CUI-Devices/CMS-151135-18S-X8?qs=9vOqFld9vZXAip8uBsd1PA%3D%3D |  | Y

## PartsDB
Value | Package | URL
- | 802040 | https://www.aliexpress.us/item/3256802244810488.html
4.7uF | 0603 | https://www.mouser.com/ProductDetail/81-GRM188Z71A475ME5D
10uF | 0603 | https://www.mouser.com/ProductDetail/81-GRM188Z71A106KA3D
22uF | 1206 | https://www.mouser.com/ProductDetail/581-1206ZC226MAT2A
1uF | 0603 | https://www.mouser.com/ProductDetail/581-0603YC105KAT2A
100uF | 1206 | https://www.mouser.com/ProductDetail/581-TLJA107M10R1400
18pF | 0603 | https://www.mouser.com/ProductDetail/581-06035A180J
0.22uF | 0603 | https://www.mouser.com/ProductDetail/603-AC0603X7R9BB224
22pF | 0603 | https://www.mouser.com/ProductDetail/581-06035C220JAT2A
100pF | 0603 | https://www.mouser.com/ProductDetail/581-0603YC101KAT2A
27pF | 0603 | https://www.mouser.com/ProductDetail/581-06035A270J
100nF | 0603 | https://www.mouser.com/ProductDetail/581-06035C104KAT2A
LED | 0603
2.5A | 1206 | https://www.mouser.com/ProductDetail/667-ERB-RG2R50V
1A | 0603 | https://www.mouser.com/ProductDetail/594-MFU0603FF01000P1
FBx4 | 1206 | https://www.mouser.com/ProductDetail/81-BLA3216A601SG4
Link port | -
Cartridge slot | -
62684-502100ALF | 62684-502100ALF | https://www.mouser.com/ProductDetail/649-62684-502100ALF
JST PH 2-pin | -
USB4105-GF-A | GCT_USB4105-GF-A | https://www.mouser.com/ProductDetail/640-USB4105-GF-A
SJ2-3593D-SMT-TR | SJ23593DSMTTR | https://www.mouser.com/ProductDetail/490-SJ2-3593D-SMT-TR
VLS3012HBX-2R2M-N | VLS3012 | https://www.mouser.com/ProductDetail/810-VLS3012HBX2R2M-N
DMP6350SQ-7 | SOT-23 | https://www.mouser.com/ProductDetail/621-DMP6350SQ-7
10K | 0603 | https://www.mouser.com/ProductDetail/71-CRCW0603-5.1K-E3
100K | 0603 | https://www.mouser.com/ProductDetail/603-RC0603FR-07100KL
15K | 0603 | https://www.mouser.com/ProductDetail/Bourns/CR0603-FX-1502ELF
5.6K | 0603 | https://www.mouser.com/ProductDetail/71-CRCW0603-5.6K-E3
100 | 0603 | https://www.mouser.com/ProductDetail/603-RC0603FR-07100RL
150 | 0603 | https://www.mouser.com/ProductDetail/603-RT0603FRE13150RL
430K | 0603 | https://www.mouser.com/ProductDetail/603-RC0603FR-13430KL
20K | 0603 | https://www.mouser.com/ProductDetail/603-RC0603FR-0720KL
47K | 0603 | https://www.mouser.com/ProductDetail/603-RC0603FR-0747KL
1.5M | 0603 | https://www.mouser.com/ProductDetail/71-CRCW0603-1.5M-E3
200K | 0603 | https://www.mouser.com/ProductDetail/603-RC0603FR-07200KL
3.3K | 0603 | https://www.mouser.com/ProductDetail/71-CRCW0603-3.3K-E3
49.9K | 0603 | https://www.mouser.com/ProductDetail/71-CRCW0603-49.9K-E3
2.2K | 0603 | https://www.mouser.com/ProductDetail/71-CRCW0603-2.2K-E3
5.1K | 0603 | https://www.mouser.com/ProductDetail/71-CRCW0603-5.1K-E3
1K | 0603 | https://www.mouser.com/ProductDetail/652-CR0603FX-1001ELF
270x4 | 1206 | https://www.mouser.com/ProductDetail/603-TC164-JR-07270RL
SKRTLAE010 | SW_SKRTLAE010 | https://www.mouser.com/ProductDetail/688-SKRTLA
CMS-151103-088SP | - | https://www.mouser.com/ProductDetail/490-CMS-151103-088SP
SKRRAAE010 | - | https://www.mouser.com/ProductDetail/688-SKRRAA
CGB CPU | -
MAX16054AZT+T | SOT-23-6 | https://www.mouser.com/ProductDetail/700-MAX16054AZTT
CGB RAM | -
BQ24072TRGTR | VQFN-16 | https://www.mouser.com/ProductDetail/595-BQ24072TRGTR
TPS61202DSC | WSON-10 | https://www.mouser.com/ProductDetail/595-TPS61202DSCR
LM4875MM_NOPB | VSSOP-8 | https://www.mouser.com/ProductDetail/926-LM4875MM-NOPB
MCP1700T-3302E/TT | SOT-23 | https://www.mouser.com/ProductDetail/579-MCP1700T3302E-TT
TLV803EB33VDBZR | SOT-23 | https://www.mouser.com/ProductDetail/595-TLV803EB33VDBZR
TLV3201AIDBVR | SOT-23-5 | https://www.mouser.com/ProductDetail/595-TLV3201AIDBVR
RK08H113003Q | RK08H113003Q | https://www.mouser.com/ProductDetail/688-RK08H113003Q
8.388608MHz | -
8.388608MHz | 5x7Crystal | https://www.aliexpress.us/item/3256805403138830.html
OWS-111535LA-8H | - | https://www.digikey.com/en/products/detail/ole-wolff-electronics-inc/OWS-111535LA-8H/17634911
74AHCT1G02DCKRG4 | SOT65P210X110-5N | https://www.mouser.com/ProductDetail/595-74AHCT1G02DCKRG4
MCP1319MT-33AE_OT | SOT-23-5 | https://www.mouser.com/ProductDetail/579-MCP1319MT33AE-OT
MCP1799T-3302H_TT | SOT-23 | https://www.mouser.com/ProductDetail/Microchip-Technology/MCP1799T-3302H-TT
732-CG838868MTJHPA | -
CMS-151135-078S-67 | - | https://www.digikey.com/en/products/detail/cui-devices/CMS-151135-078S-67/9561104
22pF | 0402 | https://www.mouser.com/ProductDetail/80-C0402C220G3HACTU
1uF | 0402 | https://www.mouser.com/ProductDetail/81-GRM155R61E105MA2D
2.2uF | 0402 | https://www.mouser.com/ProductDetail/81-GRM155R61E225ME1D
0.22uF | 0402 | https://www.mouser.com/ProductDetail/581-0402YC224KAT2A
100pF | 0402 | https://www.mouser.com/ProductDetail/77-VJ0402Y101MXAPBC
100nF | 0402 | https://www.mouser.com/ProductDetail/80-C0402C104M4R
FH33-28S-0.5SH_10_ | FH3328S05SH10 | https://www.mouser.com/ProductDetail/798-FH3328S0.5SH10
78171-0002 | 78171-0002 | https://www.mouser.com/ProductDetail/538-78171-0002
NTS4409NT1G | SOT65P220X100-3N | https://www.mouser.com/ProductDetail/863-NTS4409NT1G
10K | 0402 | https://www.mouser.com/ProductDetail/652-CR0402FX-1002GLF
100K | 0402 | https://www.mouser.com/ProductDetail/667-ERJ-U02J104X
100 | 0402 | https://www.mouser.com/ProductDetail/652-CR0402AJW-101GLF
15K | 0402 | https://www.mouser.com/ProductDetail/652-CR0402FX-1502GLF
3.3K | 0402 | https://www.mouser.com/ProductDetail/652-CR0402FX-3301GLF
430K | 0402 | https://www.mouser.com/ProductDetail/71-CRCW0402430KFKEDC
20K | 0402 | https://www.mouser.com/ProductDetail/652-CR0402FX-2002GLF
47K | 0402 | https://www.mouser.com/ProductDetail/652-CR0402FX-4702GLF
5.6K | 0402 | https://www.mouser.com/ProductDetail/652-CR0402JW-562GLF
200K | 0402 | https://www.mouser.com/ProductDetail/652-CR0402-JW-204GLF
49.9K | 0402 | https://www.mouser.com/ProductDetail/603-RP0402BRD0749K9L
5.1K | 0402 | https://www.mouser.com/ProductDetail/652-CR0402-JW-512GLF
1K | 0402 | https://www.mouser.com/ProductDetail/71-CRCW0402-1.0K-E3
Joy Con battery | - | https://www.ifixit.com/products/nintendo-switch-joy-con-controller-replacement-battery?variant=39372012322919
CMS-151135-18S-X8 | - | https://www.mouser.com/ProductDetail/CUI-Devices/CMS-151135-18S-X8?qs=9vOqFld9vZXAip8uBsd1PA%3D%3D